## PCIEX1-SMA
Reference | Quantity | Value | Footprint | Datasheet | Mouser_Link | Mouser_PN
D1 | 1 | Power | LED_SMD:LED_0603_1608Metric_Pad1.05x0.95mm_HandSolder | https://www.mouser.com/datasheet/2/180/IN-S63BT%20Series_V1.0-1115643.pdf | https://www.mouser.com/ProductDetail/Inolux/IN-S63BTR?qs=%2Fha2pyFadujRAZ5ghD64VpasUIH95%252BvCv4t%2FB1PP85gzcLvHr9ySBw%3D%3D | 743-S63BTR
J2 J3 J4 J5 J6 J7 | 1 | (various) | Connector_Coaxial:SMA_Amphenol_132134_Vertical | https://www.mouser.com/datasheet/2/276/1/0733910060_RF_COAX_CONNECTORS-173237.pdf | https://www.mouser.com/ProductDetail/538-73391-0060 | 538-73391-0060
J8 | 1 | Sideband | Connector_PinHeader_2.54mm:PinHeader_1x04_P2.54mm_Vertical | https://www.mouser.com/datasheet/2/276/0423752523_PCB_HEADERS-700330.pdf | https://www.mouser.com/ProductDetail/Molex/42375-2523?qs=ZGcr3cVYdJBUbhMfSV37FA%3D%3D | 538-42375-2523
R1 | 1 | 2K2 | Resistor_SMD:R_0603_1608Metric_Pad0.98x0.95mm_HandSolder | https://www.mouser.com/datasheet/2/54/crxxxxx-1858361.pdf | https://www.mouser.com/ProductDetail/Bourns/CR0603-FX-2201ELF?qs=%2Fha2pyFadugVmr2gairtNz8FAeL4%252BBSdu%252Bsm1QyQ06YOJVa9Z3ysBQ%3D%3D | 652-CR0603FX-2201ELF